## Sheet1
Interpretation | Instruction | Input 1 | Input 2 | Input 3 | Input 4
lui $rt, $imm | lui |  | 1 | 12288
lw $rt, imm($rs) | lw | 1 | 3 | 0 |  | To Export: | Getchar all loads (A-G, EOF, H)
add $rd, $rs, $rt | add | 2 | 3 | 2
lwl $rt, imm($rs) | lwl | 1 | 3 | 0 |  | File Name: | GETCHAR1
add $rd, $rs, $rt | add | 2 | 3 | 2 |  | Exit Number: | 35
lwr $rt, imm($rs) | lwr | 1 | 3 | 0
add $rd, $rs, $rt | add | 2 | 3 | 2
lh $rt, imm($rs) | lh | 1 | 3 | 2
add $rd, $rs, $rt | add | 2 | 3 | 2
lhu $rt, imm($rs) | lhu | 1 | 3 | 2
add $rd, $rs, $rt | add | 2 | 3 | 2
lb $rt, imm($rs) | lb | 1 | 3 | 3
add $rd, $rs, $rt | add | 2 | 3 | 2
lbu $rt, imm($rs) | lbu | 1 | 3 | 3
add $rd, $rs, $rt | add | 2 | 3 | 2
lw $rt, imm($rs) | lw | 1 | 3 | 0
add $rd, $rs, $rt | add | 2 | 3 | 2
lw $rt, imm($rs) | lw | 1 | 3 | 0
add $rd, $rs, $rt | add | 2 | 3 | 2
jr $rs | jr | 0
sll $rd, $rt, shamt | sll |  | 0 | 0 | 0
sll $rd, $rt, shamt | sll |  | 0 | 0 | 0
.
Interpretation | Instruction | Input 1 | Input 2 | Input 3 | Input 4
lui $rt, $imm | lui |  | 1 | 12288
lh $rt, imm($rs) | lh | 1 | 3 | 0 |  | To Export: | Getchar unaligned LH | add $rd, $rs, $rt | add | 2 | 3 | 2
addi $rt, $rs, $imm | addi | 2 | 2 | 1
jr $rs | jr | 0 |  |  |  | File Name: | GETCHAR2 | lhu $rt, imm($rs) | lhu | 1 | 3 | 0
sll $rd, $rt, shamt | sll |  | 0 | 0 | 0 | Exit Number: | 1 | add $rd, $rs, $rt | add | 2 | 3 | 2
sll $rd, $rt, shamt | sll |  | 0 | 0 | 0 |  |  | lb $rt, imm($rs) | lb | 1 | 3 | 0
[8 empty] | add $rd, $rs, $rt | add | 2 | 3 | 2
Interpretation | Instruction | Input 1 | Input 2 | Input 3 | Input 4 |  |  | lbu $rt, imm($rs) | lbu | 1 | 3 | 0
lui $rt, $imm | lui |  | 1 | 12288 |  |  |  | add $rd, $rs, $rt | add | 2 | 3 | 2
lhu $rt, imm($rs) | lhu | 1 | 3 | 0 |  | To Export: | Getchar unaligned LHU | addi $rt, $rs, $imm | addi | 2 | 2 | 1
addi $rt, $rs, $imm | addi | 2 | 2 | 1
jr $rs | jr | 0 |  |  |  | File Name: | GETCHAR3
sll $rd, $rt, shamt | sll |  | 0 | 0 | 0 | Exit Number: | 1
sll $rd, $rt, shamt | sll |  | 0 | 0 | 0
Interpretation | Instruction | Input 1 | Input 2 | Input 3 | Input 4
lui $rt, $imm | lui |  | 1 | 12288
lb $rt, imm($rs) | lb | 1 | 3 | 0 |  | To Export: | Getchar unaligned LB
addi $rt, $rs, $imm | addi | 2 | 2 | 1
jr $rs | jr | 0 |  |  |  | File Name: | GETCHAR4
sll $rd, $rt, shamt | sll |  | 0 | 0 | 0 | Exit Number: | 1
sll $rd, $rt, shamt | sll |  | 0 | 0 | 0
Interpretation | Instruction | Input 1 | Input 2 | Input 3 | Input 4
lui $rt, $imm | lui |  | 1 | 12288
lbu $rt, imm($rs) | lbu | 1 | 3 | 0 |  | To Export: | Getchar unaligned LBU
addi $rt, $rs, $imm | addi | 2 | 2 | 1
jr $rs | jr | 0 |  |  |  | File Name: | GETCHAR5
sll $rd, $rt, shamt | sll |  | 0 | 0 | 0 | Exit Number: | 1
sll $rd, $rt, shamt | sll |  | 0 | 0 | 0
Interpretation | Instruction | Input 1 | Input 2 | Input 3 | Input 4
ori $rt, $rs, $imm | ori | 0 | 2 | 88
lui $rt, $imm | lui |  | 1 | 12288 |  | To Export: | Putchar aligned & unaligned, X NULL X NULL X
sw $rt, imm($rs) | sw | 1 | 2 | 4
sh $rt, imm($rs) | sh | 1 | 2 | 4 |  | File Name: | PUTCHAR1
sh $rt, imm($rs) | sh | 1 | 2 | 6 |  | Exit Number: | 88
sb $rt, imm($rs) | sb | 1 | 2 | 4
sb $rt, imm($rs) | sb | 1 | 2 | 7
jr $rs | jr | 0
sll $rd, $rt, shamt | sll |  | 0 | 0 | 0
sll $rd, $rt, shamt | sll |  | 0 | 0 | 0
.
.
.
.
Interpretation | Instruction | Input 1 | Input 2 | Input 3 | Input 4
lui $rt, $imm | lui |  | 1 | 8192
lui $rt, $imm | lui |  | 2 | 43981 |  | To Export: | Store and load CD (-51)
addiu $rt, $rs, $imm | addiu | 0 | 2 | 43981
sb $rt, imm($rs) | sb | 1 | 2 | 3 |  | File Name: | SB/LB1
lb $rt, imm($rs) | lb | 1 | 2 | 3 |  | Exit Number: | 205
jr $rs | jr | 0
sll $rd, $rt, shamt | sll |  | 0 | 0 | 0
sll $rd, $rt, shamt | sll |  | 0 | 0 | 0
Interpretation | Instruction | Input 1 | Input 2 | Input 3 | Input 4
addiu $rt, $rs, $imm | addiu | 0 | 2 | 65535
lb $rt, imm($rs) | lb | 1 | 2 | 3 |  | To Export: | LB out of bounds
jr $rs | jr | 0
sll $rd, $rt, shamt | sll |  | 0 | 0 | 0 | File Name: | LB2
sll $rd, $rt, shamt | sll |  | 0 | 0 | 0 | Exit Number: | 245
.
.
.
Interpretation | Instruction | Input 1 | Input 2 | Input 3 | Input 4
lui $rt, $imm | lui |  | 1 | 8192
lui $rt, $imm | lui |  | 2 | 43981 |  | To Export: | Store and load CD (205)
addiu $rt, $rs, $imm | addiu | 0 | 2 | 43981
sb $rt, imm($rs) | sb | 1 | 2 | 3 |  | File Name: | LBU1
lbu $rt, imm($rs) | lbu | 1 | 2 | 3 |  | Exit Number: | 205
jr $rs | jr | 0
sll $rd, $rt, shamt | sll |  | 0 | 0 | 0
sll $rd, $rt, shamt | sll |  | 0 | 0 | 0
Interpretation | Instruction | Input 1 | Input 2 | Input 3 | Input 4
addiu $rt, $rs, $imm | addiu | 0 | 2 | 65535
lbu $rt, imm($rs) | lbu | 1 | 2 | 3 |  | To Export: | LBU out of bounds
jr $rs | jr | 0
sll $rd, $rt, shamt | sll |  | 0 | 0 | 0 | File Name: | LBU2
sll $rd, $rt, shamt | sll |  | 0 | 0 | 0 | Exit Number: | 255
Interpretation | Instruction | Input 1 | Input 2 | Input 3 | Input 4
lui $rt, $imm | lui |  | 1 | 8192
lui $rt, $imm | lui |  | 2 | 43981 |  | To Export: | Store and load ABCD (-21555)
addiu $rt, $rs, $imm | addiu | 0 | 2 | 43981
sh $rt, imm($rs) | sh | 1 | 2 | 2 |  | File Name: | SH/LH1
lh $rt, imm($rs) | lh | 1 | 2 | 2 |  | Exit Number: | 35
jr $rs | jr | 0
sll $rd, $rt, shamt | sll |  | 0 | 0 | 0
sll $rd, $rt, shamt | sll |  | 0 | 0 | 0
Interpretation | Instruction | Input 1 | Input 2 | Input 3 | Input 4
addiu $rt, $rs, $imm | addiu | 0 | 2 | 65535
lh $rt, imm($rs) | lh | 1 | 2 | 2 |  | To Export: | LH out of bounds
jr $rs | jr | 0
sll $rd, $rt, shamt | sll |  | 0 | 0 | 0 | File Name: | LH2
sll $rd, $rt, shamt | sll |  | 0 | 0 | 0 | Exit Number: | 245
Interpretation | Instruction | Input 1 | Input 2 | Input 3 | Input 4
lui $rt, $imm | lui |  | 1 | 8192
lh $rt, imm($rs) | lh | 1 | 2 | 3 |  | To Export: | LH unaligned
jr $rs | jr | 0
sll $rd, $rt, shamt | sll |  | 0 | 0 | 0 | File Name: | LH3
sll $rd, $rt, shamt | sll |  | 0 | 0 | 0 | Exit Number: | 245
Interpretation | Instruction | Input 1 | Input 2 | Input 3 | Input 4
lui $rt, $imm | lui |  | 1 | 8192
lui $rt, $imm | lui |  | 2 | 43981 |  | To Export: | Store and load ABCD (43981)
addiu $rt, $rs, $imm | addiu | 0 | 2 | 43981
sh $rt, imm($rs) | sh | 1 | 2 | 2 |  | File Name: | LHU1
lhu $rt, imm($rs) | lhu | 1 | 2 | 2 |  | Exit Number: | 205
jr $rs | jr | 0
sll $rd, $rt, shamt | sll |  | 0 | 0 | 0
sll $rd, $rt, shamt | sll |  | 0 | 0 | 0
Interpretation | Instruction | Input 1 | Input 2 | Input 3 | Input 4
addiu $rt, $rs, $imm | addiu | 0 | 2 | 65535
lhu $rt, imm($rs) | lhu | 1 | 2 | 2 |  | To Export: | LHU out of bounds
jr $rs | jr | 0
sll $rd, $rt, shamt | sll |  | 0 | 0 | 0 | File Name: | LHU2
sll $rd, $rt, shamt | sll |  | 0 | 0 | 0 | Exit Number: | 245
Interpretation | Instruction | Input 1 | Input 2 | Input 3 | Input 4
lui $rt, $imm | lui |  | 1 | 8192
lhu $rt, imm($rs) | lhu | 1 | 2 | 3 |  | To Export: | LHU unaligned
jr $rs | jr | 0
sll $rd, $rt, shamt | sll |  | 0 | 0 | 0 | File Name: | LHU3
sll $rd, $rt, shamt | sll |  | 0 | 0 | 0 | Exit Number: | 245
Interpretation | Instruction | Input 1 | Input 2 | Input 3 | Input 4
lui $rt, $imm | lui |  | 1 | 8192
lui $rt, $imm | lui |  | 2 | 43981 |  | To Export: | Store and load ABCDABCD (-1412584499)
addiu $rt, $rs, $imm | addiu | 0 | 2 | 43981
sw $rt, imm($rs) | sw | 1 | 2 | 0 |  | File Name: | SW/LW1
lw $rt, imm($rs) | lw | 1 | 2 | 0 |  | Exit Number: | 205
jr $rs | jr | 0
sll $rd, $rt, shamt | sll |  | 0 | 0 | 0
sll $rd, $rt, shamt | sll |  | 0 | 0 | 0
Interpretation | Instruction | Input 1 | Input 2 | Input 3 | Input 4
addiu $rt, $rs, $imm | addiu | 0 | 2 | 65535
lw $rt, imm($rs) | lw | 1 | 2 | 0 |  | To Export: | LW out of bounds
jr $rs | jr | 0
sll $rd, $rt, shamt | sll |  | 0 | 0 | 0 | File Name: | LW2
sll $rd, $rt, shamt | sll |  | 0 | 0 | 0 | Exit Number: | 245
Interpretation | Instruction | Input 1 | Input 2 | Input 3 | Input 4
lui $rt, $imm | lui |  | 1 | 8192
lw $rt, imm($rs) | lw | 1 | 2 | 1 |  | To Export: | LW unaligned
jr $rs | jr | 0
sll $rd, $rt, shamt | sll |  | 0 | 0 | 0 | File Name: | LW3
sll $rd, $rt, shamt | sll |  | 0 | 0 | 0 | Exit Number: | 245
Interpretation | Instruction | Input 1 | Input 2 | Input 3 | Input 4
addiu $rt, $rs, $imm | addiu | 0 | 2 | 65535
sb $rt, imm($rs) | sb | 1 | 2 | 0 |  | To Export: | SB out of bounds
jr $rs | jr | 0
sll $rd, $rt, shamt | sll |  | 0 | 0 | 0 | File Name: | SB2
sll $rd, $rt, shamt | sll |  | 0 | 0 | 0 | Exit Number: | 245
Interpretation | Instruction | Input 1 | Input 2 | Input 3 | Input 4
addiu $rt, $rs, $imm | addiu | 0 | 2 | 65535
sh $rt, imm($rs) | sh | 1 | 2 | 0 |  | To Export: | SH out of bounds
jr $rs | jr | 0
sll $rd, $rt, shamt | sll |  | 0 | 0 | 0 | File Name: | SH1
sll $rd, $rt, shamt | sll |  | 0 | 0 | 0 | Exit Number: | 245
Interpretation | Instruction | Input 1 | Input 2 | Input 3 | Input 4
lui $rt, $imm | lui |  | 1 | 8192
sh $rt, imm($rs) | sh | 1 | 2 | 3 |  | To Export: | SH unaligned
jr $rs | jr | 0
sll $rd, $rt, shamt | sll |  | 0 | 0 | 0 | File Name: | SH2
sll $rd, $rt, shamt | sll |  | 0 | 0 | 0 | Exit Number: | 245
Interpretation | Instruction | Input 1 | Input 2 | Input 3 | Input 4
addiu $rt, $rs, $imm | addiu | 0 | 2 | 65535
sw $rt, imm($rs) | sw | 1 | 2 | 0 |  | To Export: | SW out of bounds
jr $rs | jr | 0
sll $rd, $rt, shamt | sll |  | 0 | 0 | 0 | File Name: | SW1
sll $rd, $rt, shamt | sll |  | 0 | 0 | 0 | Exit Number: | 245
Interpretation | Instruction | Input 1 | Input 2 | Input 3 | Input 4
lui $rt, $imm | lui |  | 1 | 8192
sw $rt, imm($rs) | sw | 1 | 2 | 1 |  | To Export: | SW unaligned
jr $rs | jr | 0
sll $rd, $rt, shamt | sll |  | 0 | 0 | 0 | File Name: | SW2
sll $rd, $rt, shamt | sll |  | 0 | 0 | 0 | Exit Number: | 245
Interpretation | Instruction | Input 1 | Input 2 | Input 3 | Input 4
lui $rt, $imm | lui |  | 1 | 8192
ori $rt, $rs, $imm | ori | 0 | 2 | 65535 |  | To Export: | Normal load word
lui $rt, $imm | lui |  | 3 | 32769
sw $rt, imm($rs) | sw | 1 | 2 | 0 |  | File Name: | LWLLWR1
sw $rt, imm($rs) | sw | 1 | 3 | 4 |  | Exit Number: | 255
lwl $rt, imm($rs) | lwl | 1 | 2 | 0
lwr $rt, imm($rs) | lwr | 1 | 2 | 3
jr $rs | jr | 0
sll $rd, $rt, shamt | sll |  | 0 | 0 | 0
sll $rd, $rt, shamt | sll |  | 0 | 0 | 0
Interpretation | Instruction | Input 1 | Input 2 | Input 3 | Input 4
lui $rt, $imm | lui |  | 1 | 8192
ori $rt, $rs, $imm | ori | 0 | 2 | 65535 |  | To Export: | Load bytes 1-4
lui $rt, $imm | lui |  | 3 | 32769
sw $rt, imm($rs) | sw | 1 | 2 | 0 |  | File Name: | LWLLWR2
sw $rt, imm($rs) | sw | 1 | 3 | 4 |  | Exit Number: | 128
lwl $rt, imm($rs) | lwl | 1 | 2 | 1
lwr $rt, imm($rs) | lwr | 1 | 2 | 4
jr $rs | jr | 0
sll $rd, $rt, shamt | sll |  | 0 | 0 | 0
sll $rd, $rt, shamt | sll |  | 0 | 0 | 0
.
.
.
.
Interpretation | Instruction | Input 1 | Input 2 | Input 3 | Input 4
lui $rt, $imm | lui |  | 1 | 8192
ori $rt, $rs, $imm | ori | 0 | 2 | 65535 |  | To Export: | Load bytes 2-5
lui $rt, $imm | lui |  | 3 | 32769
sw $rt, imm($rs) | sw | 1 | 2 | 0 |  | File Name: | LWLLWR3
sw $rt, imm($rs) | sw | 1 | 3 | 4 |  | Exit Number: | 1
lwl $rt, imm($rs) | lwl | 1 | 2 | 2
lwr $rt, imm($rs) | lwr | 1 | 2 | 5
jr $rs | jr | 0
sll $rd, $rt, shamt | sll |  | 0 | 0 | 0
sll $rd, $rt, shamt | sll |  | 0 | 0 | 0
.
.
.
Interpretation | Instruction | Input 1 | Input 2 | Input 3 | Input 4
lui $rt, $imm | lui |  | 1 | 8192
ori $rt, $rs, $imm | ori | 0 | 2 | 65535 |  | To Export: | Load bytes 3-6
lui $rt, $imm | lui |  | 3 | 32769
sw $rt, imm($rs) | sw | 1 | 2 | 0 |  | File Name: | LWLLWR4
sw $rt, imm($rs) | sw | 1 | 3 | 4 |  | Exit Number: | 1
lwl $rt, imm($rs) | lwl | 1 | 2 | 3
lwr $rt, imm($rs) | lwr | 1 | 2 | 6
addi $rt, $rs, $imm | addi | 2 | 2 | 1
jr $rs | jr | 0
sll $rd, $rt, shamt | sll |  | 0 | 0 | 0
sll $rd, $rt, shamt | sll |  | 0 | 0 | 0
Interpretation | Instruction | Input 1 | Input 2 | Input 3 | Input 4
addiu $rt, $rs, $imm | addiu | 0 | 2 | 65535
lwl $rt, imm($rs) | lwl | 1 | 2 | 2 |  | To Export: | LWL out of bounds
jr $rs | jr | 0
sll $rd, $rt, shamt | sll |  | 0 | 0 | 0 | File Name: | LWL1
sll $rd, $rt, shamt | sll |  | 0 | 0 | 0 | Exit Number: | 245
Interpretation | Instruction | Input 1 | Input 2 | Input 3 | Input 4
addiu $rt, $rs, $imm | addiu | 0 | 2 | 65535
lwr $rt, imm($rs) | lwr | 1 | 2 | 2 |  | To Export: | LWR out of bounds
jr $rs | jr | 0
sll $rd, $rt, shamt | sll |  | 0 | 0 | 0 | File Name: | LWR1
sll $rd, $rt, shamt | sll |  | 0 | 0 | 0 | Exit Number: | 245